## Designer Inputs
Component Weight Estimation Designer Inputs
Direct Inputs Required for Yellow Cells (White Cells are auto-calculated)
Use only English units as stated for values entered
Source: Raymer Ch 15
Aircraft Parameters |  | Value | Unit
Estimated Crew Weight | W_crew | 300 | lbs
Estimated Passenger Weight | W_passenger | 300 | lbs
Estimated Other Payload Weight | W_payload | 120 | lbs
Esttimated Fuel Weight (Wf) | Wf | 222.02 | lbs
Estimated Empty Weight (We) | We | 1679.6 | lbs
Estimated Total Aircraft Weight (Wo) | Wo | 2621.62 | lbs
Flight Design Gross Weight (@50% internal fuel) | W_dg | 2510.61 | lbs
Ultimate Load Factor (1.5 factor of safety x Nmax) | Nz | 3.75
Main Wing Parameters |  | Value | Unit
Wing Planform Area (Sref) | S_w | 174 | ft^2
Wing Aspect Ratio | AR_w | 7.32
Wing Thickness to Chord Ratio at Root | t/c_root | 0.12
Wing Taper Ratio | Taper_w | 0.8
Wing Sweep at c/4 (Quarter Chord) | Sweep_w | 0 | deg
Wing Span | Bw | 36.1 | ft
Wing Control Surface Area (ailerons, flaps, etc. Just the area of control surface, not the affected area used in calculating CLmax) | S_csw | 8 | ft^2
Delta Wing adjustment (0.768 if delta, otherwise 1) | K_dw | 1
Variable Sweep wing adjustment (1.19 if variable, otherwise 1) | K_vs | 1
Weight of Fuel in Wings (if no fuel in wings, must input a "1") | W_fw | 1
Dynamic Pressure at Cruise | q | 22.5 | lb/ft^2
Horizontal Tail Parameters |  | Value | Unit
All moving horizontal adjustment (1.143 if all moving, otherwise 1) | K_uht | 1
Fuselage width at horizontal tail intersection | Fw | 2 | ft
Horizontal Tail Span | Bh | 11.22 | ft
Horizontal Tail Planform Area | S_ht | 21.56 | ft^2
Wing A.C. to Horizontail Tail A.C. length | L_ht | 14.96 | ft
Aircraft Pitch Radius Gyration (=0.3* L_ht) | Ky | 4.488
Horz Tail Sweep at c/4 | Sweep_ht | 0 | deg
Horz Tail Aspect Ratio | AR_ht | 3.5
Elevator Control Surface Area (if not all moving) | Se | 6 | ft^2
Horz Tail thickness to chord ratio @ root | t/c_root_ht | 0.1
Horz Tail Taper Ratio | Taper_ht | 0.8
Vertical Tail Parameters |  | Value | Unit
T-Tail Adjustment (0 for conventional tail, 1.0 for t-tail) | Ht/Hv | 0
Wing A.C. to Vertical Tail A.C. length | L_vt | 14.86 | ft
Vert Tail Planform Area | S_vt | 11.24 | ft^2
Vert Tail Sweep at c/4 | Sweep_vt | 0 | deg
Vert Tail Aspect Ratio | AR_vt | 1.6
Vert Tail thickness to chord ratio @ root | t/c_root_vt | 0.1
Rolling Horz Tail Adjustment (1.047 if horz tail used in roll, otherwise 1) | K_rht | 1
Design Max Mach | M | 0.3
Rudder Control Surface Area | Sr | 2.81 | ft^2
Vert Tail Taper Ratio | Taper_vt | 0.33
Aircraft Yawing Radius of Gyration (= L_vt) | Kz | 14.86
Fuselage Parameters |  | Value | Unit
No cargo door = 1 One Side Cargo Door = 1.06 Two Side Cargo Doors = 1.12 Aft Clamshell Cargo Doors = 1.12 Two Side Cargo Doors + Aft Clamshell Doors = 1.25 | K_door | 1
Fuselage Mounted Main Gear (1.12 for yes, 1 for no) | K_Lg | 1.12
Fuselage Structural Length (not inluding nose cone or tail cap) | L | 27.2 | ft
Total Fuselage Length (including nose cone and tail cap) | Lf | 27.2 | ft
Fuselage Wetted Area | Sf | 657 | ft^2
Fuselage Max Diameter | Diameter | 4.5 | ft
Fuselage Max Width | Width | 4.5 | ft
Fuselage Fineness Ratio | L/D_fineness | 6.0444
Wing Sweep Factor (calculated value) | K_ws | 0
Fuselage Adjustment for Delta Wing (0.774 for delta, otherwise 1) | K_dwf | 1
Volume of Pressurized Fuselage Segment | V_pr | 0 | ft^3
Pressurized Fuselage Adjustment (calculated) | W_pressurize | 0 | lb
Jet Engine Mounts & Engine Section Parameters |  | Value | Unit
Total number of jet engines | N_en_jet | 0
Max Thrust per Engine (@ sea level static) | Tmax_jet | 0 | lb
Jet Engine Weight (per engine) | W_en_jet | 0 | lbs
Jet Air Inlet or Nacelle Parameters |  | Value | Unit
Pylon mounted nacelle adjustment (1.017 if yes, otherwise 1) | K_ng | 1.017
Nacelle Length (HBP Turbofan Only) | N_Lt | 0 | ft
Nacelle Width (HBP Turbofan Only) | Nw | 0 | ft
Nacelle Wetted Area (HBP Turbofan Only) | Sn | 0 | ft^2
Variable Geometry Inlet Adjustment (1.62 if variable, otherwise 1) | K_vg | 1
Total Inlet Duct length (to engine face) | L_d | 0 | ft
Inlet Duct Length that is single (not divided) | L_s | 0 | ft
Duct Constant based on figure 15.3 in Raymer | K_d | 0
Jet Engine Diameter | De | 0 | ft
Thrust Reverser Adjustment (1.18 with reverser, otherwise 1) | K_tr | 1
Engine Contents Weight | Wec | 0
Total Installed Engine+Mount+Prop Parameters |  | Value | Unit
Weight of motor/engine for prop aircraft | W_en_prop | 315 | lb
Number of engines total for prop aircraft | N_en_prop | 1
Landing Gear |  | Value | Unit
Fixed or Retractable? |  | Fixed
Category |  | Value
Select Type From Dropdown: | Category | General Aviation/Prop Transport
Raymer Inlet Figures 15.3

## Group Weight Statement
Aircraft Weights & Balance
Direct Inputs Required for Yellow Cells (White Cells are auto-calculated)
Category of Aircraft (Select Category of Aircraft from Pull-Down Menu)
General Aviation/Prop Transport
Group Weight Statement
(Items in Red Italicizes not inluded in Empty Weight Estimate and only used in CG Analysis)
Estimated Total Aircraft Weight (Wo) | 2621.62 | lb
Esttimated Fuel Weight (Wf) | 222.02 | lb
Estimated Empty Weight (We) | 1679.6 | lb
Flight Design Gross Weight (@50% internal fuel) | 2510.61 | lb
Ultimate Load Factor (1.5 factor of safety x Nmax) | 3.75
| Component Weight (lbs) | Component CG X-location (ft) x = 0 @ nose, centroid of component
Structure Group
Wing | 233.3666 | 27.2778
Horizontal Tail | 15.022 | 41.3922
Vertical Tail | 10.0891 | 40.8488
Fuselage | 488.5855 | 23.25
Propulsion Group
Jet Engine 1 Totals | 0 | 35.9602
Jet Engine 1 | 0
Jet Engine 1 Nacelles | 0
Jet Engine 2 Totals | 0
Jet Engine 2 | 0
Jet Engine 2 Nacelles | 0
Jet Engine 3 Totals | 0
Jet Engine 3 | 0
Jet Engine 3 Nacelles | 0
Jet Engine 4 Totals | 0
Jet Engine 4 | 0
Jet Engine 4 Nacelles | 0
Jet Engine Mounts | 0 | 35.9602
Jet Engine Air Inlet System | 0 | 23
Engine+Prop+Mount 1 | 517.8686
Engine+Prop+Mount 2 | 0
Engine+Prop+Mount 3 | 0
Engine+Prop+Mount 4 | 0
Engine+Prop+Mount 5 | 0
Engine+Prop+Mount 6 | 0
Fuel Tanks 1 | 74.0067 | 24
Fuel Tanks 2 | 74.0067 | 27
Fuel Tanks 3 | 74.0067 | 30
Fuel Tanks 4
Fuel Tanks 5
Fuel Tanks 6
Crew/Passenger/Payload Group
Crew | 300 | 6
Passenger Group 1
Passenger Group 2
Passenger Group 3
Payload / Cargo 1
Payload / Cargo 2
Payload / Cargo 3
Other Subsystems
Landing Gear | 128.5118 | 27.3763
All Others Subsystems Estimate | 262.162 | 23.25
TOTAL WEIGHTS
Refined Empty Weight Estimate (lbs) | 1655.6056
Delta Empty Weight (lbs) | -23.9944
CG TRAVEL AND LONGITUDINAL STATIC STABILITY (Update Xcg Equations based on User Defined Load Cases)
Flight Load Case | Xcg (ft) | Load Case Weight (lb) | Static Margin (%)
Total Takeoff Weight, Wo (ft) | 13.7958 | 2621.62 | 119.1%
Load Case #1: Fuel Tank #1 Empty | 13.4993 | 2547.6133 | 121.7%
Load Case #2: Fuel Tank #1 & #2 Empty | 13.0954 | 2473.6067 | 125.2%
Load Case #3: Fuel Tank #1,#2, and #3 Empty | 12.5741 | 2399.6 | 129.8%
Load Case #4 | 12.5741 | 2399.6 | 129.8%
Load Case #5 | 12.5741 | 2399.6 | 129.8%
Load Case #6 | 12.5741 | 2399.6 | 129.8%
Final Load Case: Empty Weight, Wo (ft) | 13.5134 | 2099.6 | 121.6%
Aircraft Neutral Point (ft) | 27.4
Aircraft Mean Aerodynamic Chord (ft) | 11.4209
Min Desired Static Margin | 5%
Max Desired Static Margin | 25%
Aft CG Travel Limits | 26.829
Forward CG Travel limits | 24.5448
W | Xcg | Aft CG limit | Forward CG limit | Min SM | Max SM
2621.62 | 13.7958 | 26.829 | 24.5448 | 5% | 25%
2547.6133 | 13.4993 | 26.829 | 24.5448 | 5% | 25%
2473.6067 | 13.0954 | 26.829 | 24.5448 | 5% | 25%
2399.6 | 12.5741 | 26.829 | 24.5448 | 5% | 25%
2399.6 | 12.5741 | 26.829 | 24.5448 | 5% | 25%
2399.6 | 12.5741 | 26.829 | 24.5448 | 5% | 25%
2399.6 | 12.5741 | 26.829 | 24.5448 | 5% | 25%
2099.6 | 13.5134 | 26.829 | 24.5448 | 5% | 25%

## LISTS
Aircraft Category
Fighter
Bomber/Large Jet Transport
General Aviation/Prop Transport
Parameters
K_dw
1
0.768
K_vs
1
1.19
K_uht
1
1.143
Ht/Hv
0
1
K_rht
1
1.047
K_door
1
1.06
1.12
1.25
K_Lg
1
1.12
K_dwf
1
0.774
K_ng
1
1.017
K_vg
1
1.62
K_tr
1
1.18
LG
Fixed
Retractable