## Designer Inputs
Component Weight Estimation Designer Inputs
Direct Inputs Required for Yellow Cells (White Cells are auto-calculated)
Use only English units as stated for values entered
Source: Raymer Ch 15
Aircraft Parameters |  | Value | Unit
Estimated Crew Weight | W_crew | 400 | lbs
Estimated Passenger Weight | W_passenger | 0 | lbs
Estimated Other Payload Weight | W_payload | 1000 | lbs
Estimated Fuel Weight (Wf) | Wf | 2535.9 | lbs
Estimated Empty Weight (We) | We | 8685.5 | lbs
Estimated Total Aircraft Weight (Wo) | Wo | 12621.4 | lbs
Flight Design Gross Weight (@50% internal fuel) | W_dg | 11353.45 | lbs
Ultimate Load Factor (1.5 factor of safety x Nmax) | Nz | 13.5
Main Wing Parameters |  | Value | Unit
Wing Planform Area (Sref) | S_w | 170 | ft^2
Wing Aspect Ratio | AR_w | 3.75
Wing Thickness to Chord Ratio at Root | t/c_root | 0.05
Wing Taper Ratio | Taper_w | 0.2
Wing Sweep at c/4 (Quarter Chord) | Sweep_w | 24 | deg
Wing Span | Bw | 25.2 | ft
Wing Control Surface Area (ailerons, flaps, etc. Just the area of control surface, not the affected area used in calculating CLmax) | S_csw | 25 | ft^2
Delta Wing adjustment (0.768 if delta, otherwise 1) | K_dw | 1
Variable Sweep wing adjustment (1.19 if variable, otherwise 1) | K_vs | 1
Weight of Fuel in Wings (if no fuel in wings, must input a "1") | W_fw | 1
Dynamic Pressure at Cruise | q | 300 | lb/ft^2
Horizontal Tail Parameters |  | Value | Unit
All moving horizontal adjustment (1.143 if all moving, otherwise 1) | K_uht | 1.143
Fuselage width at horizontal tail intersection | Fw | 5 | ft
Horizontal Tail Span | Bh | 13 | ft
Horizontal Tail Planform Area | S_ht | 59 | ft^2
Wing A.C. to Horizontail Tail A.C. length | L_ht | 17 | ft
Aircraft Pitch Radius Gyration (=0.3* L_ht) | Ky | 5.1
Horz Tail Sweep at c/4 | Sweep_ht | 25 | deg
Horz Tail Aspect Ratio | AR_ht | 2.82
Elevator Control Surface Area (if not all moving) | Se | 1 | ft^2
Horz Tail thickness to chord ratio @ root | t/c_root_ht | 0.05
Horz Tail Taper Ratio | Taper_ht | 0.178
Vertical Tail Parameters |  | Value | Unit
T-Tail Adjustment (0 for conventional tail, 1.0 for t-tail) | Ht/Hv | 0
Wing A.C. to Vertical Tail A.C. length | L_vt | 16.8 | ft
Vert Tail Planform Area | S_vt | 41 | ft^2
Vert Tail Sweep at c/4 | Sweep_vt | 35 | deg
Vert Tail Aspect Ratio | AR_vt | 1.2
Vert Tail thickness to chord ratio @ root | t/c_root_vt | 0.1
Rolling Horz Tail Adjustment (1.047 if horz tail used in roll, otherwise 1) | K_rht | 1
Design Max Mach | M | 1.2
Rudder Control Surface Area | Sr | 10.25 | ft^2
Vert Tail Taper Ratio | Taper_vt | 0.25
Aircraft Yawing Radius of Gyration (= L_vt) | Kz | 16.8
Fuselage Parameters |  | Value | Unit
No cargo door = 1 One Side Cargo Door = 1.06 Two Side Cargo Doors = 1.12 Aft Clamshell Cargo Doors = 1.12 Two Side Cargo Doors + Aft Clamshell Doors = 1.25 | K_door | 1
Fuselage Mounted Main Gear (1.12 for yes, 1 for no) | K_Lg | 1.12
Fuselage Structural Length (not inluding nose cone or tail cap) | L | 45 | ft
Total Fuselage Length (including nose cone and tail cap) | Lf | 45 | ft
Fuselage Wetted Area | Sf | 191 | ft^2
Fuselage Max Diameter | Diameter | 5 | ft
Fuselage Max Width | Width | 5 | ft
Fuselage Fineness Ratio | L/D_fineness | 9
Wing Sweep Factor (calculated value) | K_ws | 0.21816
Fuselage Adjustment for Delta Wing (0.774 for delta, otherwise 1) | K_dwf | 1
Volume of Pressurized Fuselage Segment | V_pr | 500 | ft^3
Pressurized Fuselage Adjustment (calculated) | W_pressurize | 433.1332 | lb
Jet Engine Mounts & Engine Section Parameters |  | Value | Unit
Total number of jet engines | N_en_jet | 2
Max Thrust per Engine (@ sea level static) | Tmax_jet | 3850 | lb
Jet Engine Weight (per engine) | W_en_jet | 685 | lbs
Jet Air Inlet or Nacelle Parameters |  | Value | Unit
Pylon mounted nacelle adjustment (1.017 if yes, otherwise 1) | K_ng | 1
Nacelle Length (HBP Turbofan Only) | N_Lt | 0 | ft
Nacelle Width (HBP Turbofan Only) | Nw | 0 | ft
Nacelle Wetted Area (HBP Turbofan Only) | Sn | 0 | ft^2
Variable Geometry Inlet Adjustment (1.62 if variable, otherwise 1) | K_vg | 1
Total Inlet Duct length (to engine face) | L_d | 20 | ft
Inlet Duct Length that is single (not divided) | L_s | 20 | ft
Duct Constant based on figure 15.3 in Raymer | K_d | 1.31
Jet Engine Diameter | De | 1.5 | ft
Thrust Reverser Adjustment (1.18 with reverser, otherwise 1) | K_tr | 1.18
Engine Contents Weight | Wec | 987.1462
Total Installed Engine+Mount+Prop Parameters |  | Value | Unit
Weight of motor/engine for prop aircraft | W_en_prop | 0 | lb
Number of engines total for prop aircraft | N_en_prop | 0
Landing Gear |  | Value | Unit
Fixed or Retractable? |  | Retractable
Category |  | Value
Select Type From Dropdown: | Category | Fighter
Raymer Inlet Figures 15.3

## Group Weight Statement
Aircraft Weights & Balance
Direct Inputs Required for Yellow Cells (White Cells are auto-calculated)
Category of Aircraft (Select Category of Aircraft from Pull-Down Menu)
Fighter
Group Weight Statement
(Items in Red Italicizes not inluded in Empty Weight Estimate and only used in CG Analysis)
Estimated Total Aircraft Weight (Wo) | 12621.4 | lb
Esttimated Fuel Weight (Wf) | 2535.9 | lb
Estimated Empty Weight (We) | 8685.5 | lb
Flight Design Gross Weight (@50% internal fuel) | 11353.45 | lb
Ultimate Load Factor (1.5 factor of safety x Nmax) | 13.5
| Component Weight (lbs) | Component CG X-location (ft) x = 0 @ nose, centroid of component
Structure Group
Wing | 1156.326 | 27.2778
Horizontal Tail | 171.1918 | 41.3922
Vertical Tail | 177.3809 | 40.8488
Fuselage | 1989.7796 | 23.25
Propulsion Group
Jet Engine 1 Totals | 685 | 35.9602
Jet Engine 1 | 685
Jet Engine 1 Nacelles | 0
Jet Engine 2 Totals | 685
Jet Engine 2 | 685
Jet Engine 2 Nacelles | 0
Jet Engine 3 Totals | 0
Jet Engine 3 | 0
Jet Engine 3 Nacelles | 0
Jet Engine 4 Totals | 0
Jet Engine 4 | 0
Jet Engine 4 Nacelles | 0
Jet Engine Mounts | 36.2725 | 35.9602
Jet Engine Air Inlet System | 405.9428 | 23
Engine+Prop+Mount 1 | 0
Engine+Prop+Mount 2 | 0
Engine+Prop+Mount 3 | 0
Engine+Prop+Mount 4 | 0
Engine+Prop+Mount 5 | 0
Engine+Prop+Mount 6 | 0
Fuel Tanks 1 | 845.3 | 24
Fuel Tanks 2 | 845.3 | 27
Fuel Tanks 3 | 845.3 | 30
Fuel Tanks 4
Fuel Tanks 5
Fuel Tanks 6
Crew/Passenger/Payload Group
Crew | 300 | 6
Passenger Group 1
Passenger Group 2
Passenger Group 3
Payload / Cargo 1
Payload / Cargo 2
Payload / Cargo 3
Other Subsystems
Landing Gear | 416.5062 | 27.3763
All Others Subsystems Estimate | 2145.638 | 23.25
TOTAL WEIGHTS
Refined Empty Weight Estimate (lbs) | 7869.0379
Delta Empty Weight (lbs) | -816.4621
CG TRAVEL AND LONGITUDINAL STATIC STABILITY (Update Xcg Equations based on User Defined Load Cases)
Flight Load Case | Xcg (ft) | Load Case Weight (lb) | Static Margin (%)
Total Takeoff Weight, Wo (ft) | 20.5182 | 12621.4 | 60.26%
Load Case #1: Fuel Tank #1 Empty | 20.2682 | 11776.1 | 62.44%
Load Case #2: Fuel Tank #1 & #2 Empty | 19.7476 | 10930.8 | 67%
Load Case #3: Fuel Tank #1,#2, and #3 Empty | 18.8884 | 10085.5 | 74.53%
Load Case #4 | 18.8884 | 10085.5 | 74.53%
Load Case #5 | 18.8884 | 10085.5 | 74.53%
Load Case #6 | 18.8884 | 10085.5 | 74.53%
Final Load Case: Empty Weight, Wo (ft) | 19.2835 | 9785.5 | 71.07%
Aircraft Neutral Point (ft) | 27.4
Aircraft Mean Aerodynamic Chord (ft) | 11.4209
Min Desired Static Margin | 5%
Max Desired Static Margin | 25%
Aft CG Travel Limits | 26.829
Forward CG Travel limits | 24.5448
W | Xcg | Aft CG limit | Forward CG limit | Min SM | Max SM
12621.4 | 20.5182 | 26.829 | 24.5448 | 5% | 25%
11776.1 | 20.2682 | 26.829 | 24.5448 | 5% | 25%
10930.8 | 19.7476 | 26.829 | 24.5448 | 5% | 25%
10085.5 | 18.8884 | 26.829 | 24.5448 | 5% | 25%
10085.5 | 18.8884 | 26.829 | 24.5448 | 5% | 25%
10085.5 | 18.8884 | 26.829 | 24.5448 | 5% | 25%
10085.5 | 18.8884 | 26.829 | 24.5448 | 5% | 25%
9785.5 | 19.2835 | 26.829 | 24.5448 | 5% | 25%

## LISTS
Aircraft Category
Fighter
Bomber/Large Jet Transport
General Aviation/Prop Transport
Parameters
K_dw
1
0.768
K_vs
1
1.19
K_uht
1
1.143
Ht/Hv
0
1
K_rht
1
1.047
K_door
1
1.06
1.12
1.25
K_Lg
1
1.12
K_dwf
1
0.774
K_ng
1
1.017
K_vg
1
1.62
K_tr
1
1.18
LG
Fixed
Retractable